## Digital Inputs
Channel	Type	Name	Description		directly from GUI	GUI Element
0	DI	CABIN_FLOOR_0	1 if pressed		yes	Button
1	DI	CABIN_FLOOR_1	1 if pressed		yes	Button
2	DI	CABIN_FLOOR_2	1 if pressed		yes	Button
3	DI	CABIN_FLOOR_3	1 if pressed		yes	Button
4	DI	CABIN_DOOR_IS_OPEN	1 if open, 0 if moving or closed
5	DI	CABIN_DOOR_IS_CLOSED	1 if closed, 0 if moving or open
6	DI	CABIN_DOOR_OVERLOAD	1 if opened or closed too far or if obstacle in door
7	DI
8	DI	FLOOR_0_DOWN			yes	Button
9	DI	FLOOR_0_CABIN_AT_POSITION
10	DI	FLOOR_1_UP			yes	Button
11	DI	FLOOR_1_DOWN			yes	Button
12	DI	FLOOR_1_CABIN_AT_POSITION
13	DI	FLOOR_2_UP			yes	Button
14	DI	FLOOR_2_DOWN			yes	Button
15	DI	FLOOR_2_CABIN_AT_POSITION
16	DI	FLOOR_3_UP			yes	Button
17	DI
18	DI	FLOOR_3_CABIN_AT_POSITION
19	DI	ELEVATOR_ENGINE_OVERLOAD
20	DI
21	DI
22	DI
23	DI
24	DI
25	DI
26	DI
27	DI
28	DI
29	DI
30	DI
31	DI

		TODO:
		security door on every floor
		open button in cabin

## Digital Outputs
Channel	Type	Name	Description		directly to GUI	GUI Element
0	DO	CABIN_DOOR_DRIVE_ON	cabin door drive moves if 1
1	DO	CABIN_DOOR_DRIVE_OPENS	only if CABIN_DOOR_DRIVE_ON is 1: / cabin door drive opens door if 1 / cabin door drive closes door if 0
2	DO	CABIN_DRIVE_ON	cabin drive moves if 1
3	DO	CABIN_DRIVE_MOVES_UP	only if CABIN_DRIVE_ON is 1: / cabin drive moves cabin up if 1 / cabin drive moves cabin down if 0
4	DO
5	DO
6	DO
7	DO
8	DO
9	DO
10	DO
11	DO
12	DO
13	DO
14	DO
15	DO
16	DO
17	DO
18	DO
19	DO
20	DO
21	DO
22	DO
23	DO
24	DO
25	DO
26	DO
27	DO
28	DO
29	DO
30	DO
31	DO

		TODO:
		output for LED on every button in cabin & floors

## Analog Outputs
Channel	Type	Name	Description		directly to GUI	GUI Element
0	AO	CABIN_FLOOR_DISPLAY	analog number shows in cabin display		yes